## 商混站
Commercial Ready Mix Concrete Batching Plant Configuration
No. | Description | unit | model & configuration
|  |  | HZS60 | HZS90 | HZS120 | HZS180 | HZS200 | HZS240 | HZS270
| selectable plant type | — | A | A,C | A, B, C | A, B, C, E | A, B, C, E | C, E | C, E
1 | work cycle | s | 60 | 60 | 60 | 60 | 60 | 60 | 60
2 | theoretical efficiency | m³/h | 60 | 90 | 120 | 180 | 200 | 240 | 270
3 | mixer | — | JS1000 | JS1500 | JS2000 | JS3000 | JS3500 | JS4000 | JS4500
4 | charge/discharge Volume | L | 1600L/1000L | 2250L/1500L | 3000L/2000L | 4500L/3000L | 5000L/3500L | 5500L/4000L | 6000L/4500L
5 | discharging height | mm | 4100 | 4100 | 4100 | 4100 | 4100 | 4100 | 4100
6 | aggregates weighing range/accuracy | Kg | 0-1500/±1% | 0-2100/±1% | 0-3600/±1% | 0-3600/±1% | 0-4000/±1% | 0-5500/±1% | 0-5500/±1%
7 | powder weighing range/accuracy | Kg | 0-600/±1% | 0-900/±1% | 0-1200/±1% | 0-1800/±1% | 0-2200/±1% | 0-2500/±1% | 0-2500/±1%
8 | water weighing range/accuracy | Kg | 0-200/±1% | 0-300/±1% | 0-400/±1% | 0-600/±1% | 0-600/±1% | 0-800/±1% | 0-800/±1%
9 | additive weighing range/accuracy | Kg | 0-40/±1% | 0-40/±1% | 0-60/±1% | 0-80/±1% | 0-80/±1% | 0-100/±1% | 0-100/±1%
10 | powder silo | t | 2×100 | 4×100 | 4×150 | 4×200 | 4×250 | 4×300 | 4×300
11 | screw conveyor | mm | 2×φ219 | 4×φ219 | 4×φ273 | 4×φ273 | 4×φ325 | 4×φ325 | 2×φ325+2×φ426
12 | inclined belt conveyor power | kw | 30 | 30 | 37 | 45 | 55 | 75 | 75
13 | inclined belt width | mm | B800 | B800 | B1000 | B1000 | B1000 | B1200 | B1200
14 | aggregate storage type | — | underground bin | underground bin | underground bin | underground bin | underground bin | underground bin | underground bin
15 | aggregate storage bin volume | m³ | 4×40 | 4×40 | 4×50 | 4×50 | 4×50 | 4×70 | 4×70
16 | weighing method | — | Subtraction Weighing | Subtraction Weighing | Subtraction Weighing | Subtraction Weighing | Subtraction Weighing | Subtraction Weighing | Subtraction Weighing
17 | horizontal belt conveyor power | kw | 4 | 5.5 | 5.5 | 5.5 | 5.5 | 7.5 | 7.5
18 | horizontal belt width | mm | B800 | B800 | B1000 | B1000 | B1000 | B1200 | B1200
19 | powder silo dust collector | ㎡ | 16㎡ silo top dust collector | 32㎡ central dust collector room | 32㎡ central dust collector room | 32㎡ central dust collector room | 32㎡ central dust collector room | 32㎡ central dust collector room | 32㎡ central dust collector room
20 | liquid supply | — | 1 water line + 2 additive lines | 1 water line + 2 additive lines | 1 water line + 2 additive lines | 1 water line + 2 additive lines | 1 water line + 2 additive lines | 1 water line + 2 additive lines | 1 water line + 2 additive lines
21 | air compressor displacememt | m³/min | 1.6 | 1.6 | 2 | 2 | 2 | 2 | 2
Note: 1. All data listed in above table is just for refernce. They may be revised without prior notice and subject to final design. Plz confirm before order
2. Above prices do not include cost of installing, commissioning, training at site.
3. powder materials density as per 1.35t/m3.
4. A tpye plant adopt "silo top dust collector"; B, C, E type plant adopt "central dust collector"

## 工程站
Construction Project Site Type Ready Mix Concrete Batching Plant Configuration
No. | Description | unit | model & configuration
|  |  | HZS60G | HZS90G | HZS120G | HZS180G
| selectable plant type | — | A | A, C | A, C | A,C
1 | work cycle | s | 60 | 60 | 60 | 60
2 | theoretical efficiency | m³/h | 60 | 90 | 120 | 180
3 | mixer | — | JS1000 | JS1500 | JS2000 | JS3000
4 | charge/discharge volume | L | 1600L/1000L | 2250L/1500L | 3000L/2000L | 4500L/3000L
5 | discharging height | mm | 4100 | 4100 | 4100 | 4100
6 | aggregates weighing range/accuracy | Kg | 0-1500/±1% | 0-2100/±1% | 0-3600/±1% | 0-3600/±1%
7 | powder material weighing range/accuracy | Kg | 0-600/±1% | 0-900/±1% | 0-1200/±1% | 0-1800/±1%
8 | water weighing range/accuracy | Kg | 0-200/±1% | 0-300/±1% | 0-400/±1% | 0-600/±1%
9 | additive weighing range/accuracy | Kg | 0-40/±1% | 0-40/±1% | 0-60/±1% | 0-80/±1%
10 | powder material silo | t | 2×100 | 4×100 | 4×150 | 4×200
11 | screw conveyor | mm | 2×φ219 | 4×φ219 | 2×φ219+2×φ273 | 2×φ219+2×φ273
12 | inclined belt conveyor power | kw | 30 | 30 | 37 | 45
13 | inclincd belt width | mm | B800 | B800 | B1000 | B1000
14 | aggregate storage type | — | Steel Structure | Steel Structure | Steel Structure | Steel Structure
15 | aggregate storage volume | m³ | 4×17 | 4×17 | 4×17 | 4×17
16 | aggregate weighing method | — | Addition Weighing | Addition Weighing | Addition Weighing | Addition Weighing
17 | horizontal belt conveyor power | kw | 4 | 5.5 | 5.5 | 5.5
18 | horizontal belt width | mm | B800 | B1000 | B1000 | B1000
19 | powder silo dust colloctor type | ㎡ | 32㎡ central dust collector room | 32㎡ central dust collector room | 32㎡ central dust collector room | 32㎡ central dust collector room
20 | liquid feeding line | — | 1 water line + 1 additive lines | 1 water line + 2 additive lines | 1 water line + 3 additive lines | 1 water line + 4 additive lines
21 | air compressor displacement | m³/min | 1.6 | 1.6 | 2 | 2
Note: 1. All data listed in above table is just for refernce. They may be revised without prior notice and subject to final design. Plz confirm before order
2. powder materials density as per 1.35t/m3.
3. the plant can be foudantion free at additional cost

## 特种搅拌站
Special Purpose Concrete Batching Plant Configuration
No | Description | unit | model & configuration
|  |  | mobile plant YHJ50 | mobile plant YHJ60 | mobile plant YHJ75 | dry concrete batching plant GHJ50 | dry concrete batching plant GHJ80 | dry concrete batching plant GHJ100
1 | theoretical efficiency | m³/h | 50 | 60 | 75 | 50 | 80 | 100
2 | mixer | — | JS1000 | JS1500 | JS2000 | —— | —— | ——
3 | charge/discharge volume | L | 1600L/1000L | 2250L/1500L | 3000L/2000L | —— | —— | ——
4 | discharging height | mm | 4100 | 4100 | 4100 | 4100 | 4100 | 4100
5 | aggregate weighing range/accuracy | Kg | 0-1500/±1% | 0-2100/±1% | 0-3600/±1% | 0-10000/±1% | 0-16000/±1% | 0-20000/±1%
6 | powder material weighing range/accuracy | Kg | 0-600/±1% | 0-900/±1% | 0-1200/±1% | 0-4500/±1% | 0-6500/±1% | 0-8000/±1%
7 | water weighing range/accuracy | Kg | 0-200/±1% | 0-300/±1% | 0-400/±1% | flow metering | flow metering | flow metering
8 | additive weighing range/accuracy | Kg | 0-40/±1% | 0-40/±1% | 0-60/±1% | flow metering | flow metering | flow metering
9 | powder material silo | t | 2×100 | 2×100 | 3×150 | 2×100 | 2×100 | 2×100
10 | screwe conveyor | mm | 2×φ219 | 2×φ219 | 3×φ219 | 2×φ219+φ273 | 2×φ219+φ273 | 2×φ219+φ273
11 | inclined belt conveyor power | kw | 18.5 | 22 | 37 | 18.5 | 22 | 37
12 | inclined belt width | mm | B800 | B800 | B1000 | B500 | B800 | B1000
13 | aggregate storage type | — | steel structure bin | steel structure bin | steel structure bin | steel structure bin | steel structure bin | steel structure bin
14 | aggregate stroage volume | m³ | 2×9 | 2×9 | 2×12 | 4×12 | 4×12 | 4×12
15 | aggregate weighing method | — | Addition Weighing | Addition Weighing | Addition Weighing | Addition Weighing | Addition Weighing | Addition Weighing
16 | horizontal blet conveyor power | kw | 4 | 5.5 | 5.5 | 7.5 | 11 | 15
17 | horizontal belt width | mm | B800 | B100 | B1000 | B500 | B800 | B1000
18 | powder silo dust collector type | ㎡ | silo top dust collector 16㎡ | silo top dust collector 16㎡ | silo top dust collector 16㎡ | silo top dust collector 16㎡ | silo top dust collector 16㎡ | silo top dust collector 16㎡
19 | liquid feeding line | — | 1 water line + 1 additive line | 1 water line + 1 additive line | 1 water line + 1 additive line | 1 water line + 1 additive line | 1 water line + 1 additive line | 1 water line + 1 additive line
20 | air compressor displacement | m³/min | 1.6 | 1.6 | 2 | 1.6 | 1.6 | 1.6
Note: 1. All data listed in above table is just for refernce. They may be revised without prior notice and subject to final design. Plz confirm before order
2. Above prices do not include cost of installing, commissioning, training at site.
3. powder materials density as per 1.35t/m3.

## 干混砂浆站
Dry Mortar Batching Plant Configuration
No. | Description | unit | Cofiguration and Model
|  |  | GS20 Dry Mortar Batching Plant | GS40 Dry Mortar Batching Plant | GS60 Dry Mortar Batching Plant | GS80 Dry Mortar Batching Plant | TS10 Special Mortar Batching Plant | TS20 Special Mortar Batching Plant | SB60 Wet Mortar Batching Plant | SB90 Wet Mortar Batching Plant | SB120 Wet Mortar Batching Plant
1 | Theoretical Production | t/h | 20 | 40 | 60 | 80 | 10 | 20 | 60 | 90 | 120
2 | Annual Production | x104 Ton | 10 | 20 | 30 | 40 | 6 | 10 | — | — | —
3 | mixer model | — | WZ4 | WZ6 | WZ10 | WZ12 | WZ2 | WZ4 | JS1000 | JS1500 | JS2000
4 | mixing volume | m³ | 2—2.4 | 3—3.6 | 5—6 | 6—7.2 | 1—2 | 2—2.4 | 1600L/1000L | 2250L/1500L | 3000L/2000L
5 | Dry sand silo Nos & Qty | m³ | 3×100 | 3×140 | 3×140 | 3×200 | — | — | — | — | —
6 | powder silo Nos & Qty | m³ | 3×80 | 3×80 | 3×120 | 3×120 | 2×80 | 2×80 | 2×100 | 4×100 | 4×150
7 | Product storage bin Nos & Qty | m³ | 2×70 | 2×70 | 2×70 | 2×40 | — | — | — | — | —
8 | additive silo Nos & Qty | m³ | 2×1 | 2×1 | 2×1 | 2×1 | 4×1 | 4×1 | 2×1 | 2×1 | 2×1
9 | sand weighing range & accuracy | Kg | 0-4000±2% | 0-4000±2% | 0-5000±2% | 0-6000±2% | 0-2500±2% | 0-4000±2% | 0-1500/±1% | 0-2100/±1% | 0-3600/±1%
10 | powder weighing range & accuracy | Kg | 0-1200±1% | 0-1200±1% | 0-1500±1% | 0-1800±1% | 0-800±1% | 0-1200±1% | 0-600/±1% | 0-900/±1% | 0-1200/±1%
11 | dryer capacity | t/h | 15-25 | 30-40 | 50-60 | 70-80 | — | — | — | — | —
12 | dry sand lift capacity | t/h | 15-25 | 30-40 | 50-60 | 70-80 | 10—20 | 15—25 | — | — | —
13 | product lift capacity | t/h | 30-40 | 50-60 | 80-100 | 100-120 | — | — | — | — | —
14 | packing capacity and Nos | t/h | 2×10 | 2×10 | 2×10 | 2×10 | 2×10 | 2×10 | —— | —— | ——
15 | bulk charging outlet height | mm | 4000 | 4000 | 4000 | 4000 | 4000 | 4000 | 4100 | 4100 | 4100
16 | pre-set bulk loading density | t/m³ | 1.5 | 1.5 | 1.5 | 1.5 | 1.5 | 1.5 | —— | —— | ——
17 | dust emmission standard | mg/m³ | ≤80—100 | ≤80—100 | ≤80—100 | ≤80—100 | ≤80—100 | ≤80—100 | ≤80—100 | ≤80—100 | ≤80—100
18 | wet sand screening |  | —— | —— | —— | —— | —— | ——
19 | other accessories |  | —— | —— | —— | —— | —— | —— | same as construction Project Site Plant
Note: 1. All data listed in above table is just for refernce. They may be revised without prior notice and subject to final design. Plz confirm before order
2. Above prices do not include cost of installing, commissioning, training at site.
3. powder materials density as per 1.35t/m3.

## 成套搅拌设备
Concrete Batching Plant Configuration
No. | Description | unit | tower type batching plant model & configuration |  |  |  |  | pipe pile batching plant model & configuration
|  |  | HLS120 | HLS180 | HLS200 | HLS240 | HLS270 | HGS90 | HGS120 | HGS180
1 | work cycly | s | 60 | 60 | 60 | 60 | 60 | 60 | 60 | 60
2 | theoretical efficiency | m³/h | 120 | 180 | 200 | 240 | 270 | 90 | 120 | 180
3 | main mixer | — | JS2000 | JS3000 | JS3500 | JS4000 | JS4500 | JS1500 | JS2000 | JS3000
4 | charge/discharge volume | L | 3000L/2000L | 4500L/3000L | 5000L/3500L | 5500L/4000L | 6000L/4500L | 2250L/1500L | 3000L/2000L | 4500L/3000L
5 | discharge height | mm | 4100 | 4100 | 4100 | 4100 | 4100 | 4100 | 4100 | 4100
6 | aggregate weighing range & accuracy | Kg | 0-3600/±1% | 0-3600/±1% | 0-4000/±1% | 0-5500/±1% | 0-5500/±1% | 0-2100/±1% | 0-3600/±1% | 0-3600/±1%
7 | powder weighing range & accuracy | Kg | 0-1200/±1% | 0-1800/±1% | 0-2200/±1% | 0-2500/±1% | 0-2500/±1% | 0-900/±1% | 0-1200/±1% | 0-1800/±1%
8 | water weighing range & accuracy | Kg | 0-400/±1% | 0-600/±1% | 0-600/±1% | 0-800/±1% | 0-800/±1% | 0-300/±1% | 0-400/±1% | 0-600/±1%
9 | additive weighing range & accuracy | Kg | 0-60/±1% | 0-80/±1% | 0-80/±1% | 0-100/±1% | 0-100/±1% | 0-40/±1% | 0-60/±1% | 0-80/±1%
10 | aggeregate bin | m³ | 4×80 | 4×80 | 4×100 | 4×100 | 4×120 | —— | —— | ——
11 | powder silo | t | 4×150 | 4×200 | 4×250 | 4×300 | 4×300 | 4×100 | 4×150 | 4×200
12 | screw conveyor | mm | 4×φ273 | 4×φ273 | 4×φ325 | 4×φ325 | 2×φ325+2×φ426 | 4×φ219 | 4×φ273 | 4×φ273
13 | inclined belt conveyor power | kw | 45 | 45 | 55 | 55 | 55 | 30 | 37 | 45
14 | inclined belt width | mm | B800 | B800 | B1000 | B1000 | B1000 | B800 | B1000 | B1000
15 | aggregate storage type | — | steel structure bin | steel structure bin | steel structure bin | steel structure bin | steel structure bin | underground bin | underground bin | underground bin
16 | aggregate bin capacity | m³ | 1×17 | 1×17 | 1×17 | 1×17 | 1×17 | 4×40 | 4×50 | 4×50
17 | aggregate weighing method | — | —— | —— | —— | —— | —— | Subtraction Weighing | Subtraction Weighing | Subtraction Weighing
18 | horizontal belt conveyor power | kw | —— | —— | —— | —— | —— | 5.5 | 5.5 | 5.5
19 | horizontal belt width | mm | —— | —— | —— | —— | —— | B800 | B1000 | B1000
20 | material divider | set | —— | —— | —— | —— | —— | 2×2m³ | 2×2.5m³ | 2×3.8m³
21 | material distributor | set | —— | —— | —— | —— | —— | 4×1m³ | 6×1m³ | 8×1m³
22 | powder silo dust collector | ㎡ | central dust collector 36㎡ | central dust collector 36㎡ | central dust collector 36㎡ | central dust collector 36㎡ | central dust collector 36㎡ | central dust collector 32㎡ | central dust collector 36㎡ | central dust collector 36㎡
23 | liqid feeding | — | 1 water line + 2 additive lines | 1 water line + 2 additive lines | 1 water line + 2 additive lines | 1 water line + 2 additive lines | 1 water line + 2 additive lines | 1 water line + 2 additive lines | 1 water line + 2 additive lines | 1 water line + 2 additive lines
24 | air compressor displacement | m³/min | 2 | 2 | 2 | 2 | 2 | 1.6 | 2 | 2
Note: 1. All data listed in above table is just for refernce. They may be revised without prior notice and subject to final design. Plz confirm before order
2. Above prices do not include cost of installing, commissioning, training at site.
3. powder materials density as per 1.35t/m3.

## 主要部件
Batching Plant Equipments Configuration List
No. | Description | unit | concrete mixer | [6 empty] | remark
|  |  | JS1000 | JS1500 | JS2000 | JS3000 | JS3500 | JS4000 | JS4500
1 | charge/discharge vol. | L | 1600L/1000L | 2250L/1500L | 3000L/2000L | 4500L/3000L | 5000L/3500L | 5500L/4000L | 6000L/4500L
2 | motor power | kw | 2×18.5 | 2×30 | 2×37 | 2×55 | 2×55 | 2×75 | 2×75
3 | mixing arm Nos. | 个 | 10 | 12 | 16 | 20 | 20 | 22 | 24
4 | Max.aggregate size | mm | ≤60 | ≤80 | ≤80 | ≤100 | ≤100 | ≤100 | ≤100
No. | Description | unit | belt conveyor | [5 empty] | remark
|  |  | JyⅡ 500 | JyⅡ 650 | JyⅡ 800 | JyⅡ 1000 | JyⅡ 1200 |  | JYⅡ500/JYⅡ650 are horizontally installed, usual length 15m： JyⅡ800/JyⅡ1000/JyⅡ1200 incline installed, usual length 40m, inclined angle 22°
1 | motor power | kw | 5.5 | 5.5 | 30 | 45 | 55
2 | belt spec. | mm | B500×6(3+1.5) | B650×6(3+1.5) | B800×6(3+1.5) | B1000×6(3+1.5) | B1200×6(3+1.5)
3 | frame type | — | single beam | single beam | frame type | frame type | frame type
4 | conveying efficiency | t/h | 200 | 300 | 400 | 500 | 800
No. | Description | unit | bucket lift | [5 empty] | remark
|  |  | NE50 | NE100 | NE150 | NE200 | TH400 | TH500 | NE series lifting height 20m； TH series lifting height 10m.
1 | motor power | kw | 11 | 15 | 18.5 | 45 | 7.5 | 11
2 | chain wheel speed | m/s | 0.5 | 0.5 | 0.5 | 0.5 | 1.8 | 1.8
3 | efficiency | t/h | 60 | 110 | 165 | 220 | 68 | 96
No. | Description | unit | aggregates seperator |  | Description | dirty water stirring |  | Description | truck washing platform
|  |  | HHZ20 | HHZ40 |  | JJB20 | JJB40 |  | JXP-Ⅰ | JXP-Ⅱ
1 | max. aggregate size | mm | 60/80 | 60/80 | motor power | 5.5 kw | 7.5kw | washing pressure | 2-3kg/c㎡ | 2-3kg/c㎡
2 | motor power | kw | 5.5 | 7.5 | mixing speed | 34 r/min | 34r/min | power | 5.5kw | 2×5.5kw
3 | capacity | m³/h | 20 | 40 | mixing capacity | 14m³ | 26m³ | washing time | 0-60s | 0-60s
No. | Description | unit | dust collector |  |  |  |  | Description | mist spraying dust depositor
|  |  | DMD16 | DMD32 | DMD36 | DMD84 | DMD788 |  | JWC40 | JWC60
1 | filter area | ㎡ | 6 | 24 | 29 | 84 | 788 | spray range | 20-25 m | 35-45 m
2 | filter bag length & Nos | m | 16×1 | 32×2 | 36×2 | 84×2 | 788×2 | flow | 16-19 L/min | 41-50 L/min
3 | treatable air volume | m³/h | 600 | 2300 | 2780 | 8000 | 75600 | partical size | 30-200 μm | 30-200 μm
4 | filter air speed | m/min | 1.0-1.5 | 1.0-1.5 | 1.0-1.5 | 1.0-1.5 | 1.0-1.5 | tilt angle | `-10°—45° | `-10°—45°
Note: All data listed in above table is just for refernce. They may be revised without prior notice and subject to final design. Plz confirm before order